## Sheet1
Designator | Value | Footprint | Populate | MPN | Manufacturer
C101 | 100nF | C_0805_2012Metric | 1 | CL21B104KACNNNC | Samsung Electro-Mechanics
C102 | 470nF | C_0805_2012Metric | 1 | 08051C474K4Z2A | KYOCERA AVX
C103 | 470nF | C_0805_2012Metric | 1 | 08051C474K4Z2A | KYOCERA AVX
C104 | 100nF | C_0805_2012Metric | 1 | CL21B104KACNNNC | Samsung Electro-Mechanics
C105 | 100nF | C_0805_2012Metric | 1 | CL21B104KACNNNC | Samsung Electro-Mechanics
C106 | 470nF | C_0805_2012Metric | 1 | 08051C474K4Z2A | KYOCERA AVX
C107 | 100nF | C_0805_2012Metric | 1 | CL21B104KACNNNC | Samsung Electro-Mechanics
C108 | 470nF | C_0805_2012Metric | 1 | 08051C474K4Z2A | KYOCERA AVX
C109 | 10uF | C_0805_2012Metric | 1 | C2012X5R1V106K125AC | TDK
C110 | 22uF | C_1210_3225Metric | 1 | CL32A226MAJNNNE | Samsung Electro-Mechanics
C111 | 47uF low ESR | C_2917 | 1 | T495X476K020ATE150 | KEMET
C112 | 470nF | C_0805_2012Metric | 1 | 08051C474K4Z2A | KYOCERA AVX
C201 | 10uF | C_0805_2012Metric | 1 | C2012X5R1V106K125AC | TDK
C202 | 10nF | C_0805_2012Metric | 1 | C0805C103J5GEC7800 | KEMET
C203 | 10uF | C_0805_2012Metric | 1 | C2012X5R1V106K125AC | TDK
C204 | 470nF | C_0805_2012Metric | 1 | 08051C474K4Z2A | KYOCERA AVX
C205 | 10uF | C_0805_2012Metric | 1 | C2012X5R1V106K125AC | TDK
C206 | 10uF | C_0805_2012Metric | 1 | C2012X5R1V106K125AC | TDK
C207 | 10uF | C_0805_2012Metric | 1 | C2012X5R1V106K125AC | TDK
C208 | 10uF | C_0805_2012Metric | 1 | C2012X5R1V106K125AC | TDK
C209 | 10nF | C_0805_2012Metric | 1 | C0805C103J5GEC7800 | KEMET
C210 | 10uF | C_0805_2012Metric | 1 | C2012X5R1V106K125AC | TDK
C215 | 47uF low ESR | C_2917 | 1 | T495X476K020ATE150 | KEMET
C216 | 10uF | C_0805_2012Metric | 1 | C2012X5R1V106K125AC | TDK
C217 | 470nF | C_0805_2012Metric | 1 | 08051C474K4Z2A | KYOCERA AVX
C218 | 100nF | C_0805_2012Metric | 1 | CL21B104KACNNNC | Samsung Electro-Mechanics
C299 | 10uF | C_0805_2012Metric | 1 | C2012X5R1V106K125AC | TDK
C301 | 470nF | C_0805_2012Metric | 1 | 08051C474K4Z2A | KYOCERA AVX
C302 | 1100pF | C_0805_2012Metric | 1 | GRM2195C2A112JA01D | Murata
C303 | 1800pF | C_0805_2012Metric | 1 | GCM2165C2A182GA16D | Murata
C304 | 91pF | C_0805_2012Metric | 1 | 08051A910FAT2A | KYOCERA AVX
C305 | 1100pF | C_0805_2012Metric | 1 | GRM2195C2A112JA01D | Murata
D101 | 1N914WT | D_SOD-523 | 1 | 1N4148WT-7 | Diodes Inc.
D102 | 1N914WT | D_SOD-523 | 1 | 1N4148WT-7 | Diodes Inc.
D103 | Red LED | LED_0805_2012Metric | 1 | LTST-C170KRKT | Lite-On
D104 | Green LED | LED_0805_2012Metric | 1 | LTST-C170KGKT | Lite-On
D105 | ESD9B5.0ST5G_1 | D_0603_1608Metric | 1 | CG0603MLC-05LE | Bourns
D106 | ESD9B5.0ST5G_1 | D_0603_1608Metric | 1 | CG0603MLC-05LE | Bourns
D107 | Schottky Diode | D_SOD-123FL | 1 | CRS09(TE85L,Q,M) | Toshiba
D108 | ESD9B5.0ST5G_1 | D_0603_1608Metric | 1 | CG0603MLC-05LE | Bourns
D109 | ESD9B5.0ST5G_1 | D_0603_1608Metric | 1 | CG0603MLC-05LE | Bourns
D110 | ESD9B5.0ST5G_1 | D_0603_1608Metric | 1 | CG0603MLC-05LE | Bourns
D111 | ESD9B5.0ST5G_1 | D_0603_1608Metric | 1 | CG0603MLC-05LE | Bourns
D112 | ESD9B5.0ST5G_1 | D_0603_1608Metric | 1 | CG0603MLC-05LE | Bourns
D115 | Schottky Diode | D_SOD-123FL | 1 | CRS09(TE85L,Q,M) | Toshiba
D201 | BAT54C | SC-59 | 1 | BAT54C,215 | Nexperia
D202 | B330A Schottky Diode | D_SMB | 1 | S3AB-13-F | Diodes Inc.
D203 | Schottky Diode | D_SOD-123FL | 1 | CRS09(TE85L,Q,M) | Toshiba
D204 | Schottky Diode | D_SOD-123FL | 1 | CRS09(TE85L,Q,M) | Toshiba
D206 | Schottky Diode | D_SOD-123FL | 1 | CRS09(TE85L,Q,M) | Toshiba
D207 | Schottky Diode | D_SOD-123FL | 1 | CRS09(TE85L,Q,M) | Toshiba
D208 | 1N4001 | D_SOD-123F | 1 | HS1AFL | Taiwan Semiconductor
D209 | 1N4001 | D_SOD-123F | 1 | HS1AFL | Taiwan Semiconductor
F201 | 2.6A | Fuse_1812_4532Metric | 1 | 0ZCG0260BF2B | Bel Fuse
J101 | Conn_01x02 | PinSocket_1x02_P2.54mm_Vertical | 0
J102 | Conn_01x03 | PinHeader_1x03_P2.54mm_Vertical | 0
J103 | Conn_01x02 | PinSocket_1x02_P2.54mm_Vertical | 0
J104 | Conn_01x02 | PinSocket_1x02_P2.54mm_Vertical | 0
J105 | Conn_01x04 | PinHeader_1x04_P2.54mm_Vertical | 0
J106 | Conn_01x02 | PinSocket_1x02_P2.54mm_Vertical | 0
J107 | DB9 Female | DSUB-9_Female_EdgeMount_P2.77mm | 0 | TH
J201 | Barrel_Jack_Switch | BarrelJack_CUI_PJ-036AH-SMT_Horizontal | 0 | PJ-036AH-SMT-TR
J203 | External Fan Power | PinHeader_1x02_P2.54mm_Vertical | 0
J204 | Controlled Fan Power | PinHeader_1x02_P2.54mm_Vertical | 0
J205 | Controlled Bat Pwr | PhoenixContact_MC_0,5_4-G-2.5_1x04_P2.50mm_Horizontal | 0 | 1881464
J301 | To Antenna | BNC_Amphenol_B6252HB-NPP3G-50_Horizontal | 0 | 31-5431
JP101 | Jumper_3_Bridged12 | Jumper_THT_1x03_Bridged12_P1.27mm_Vertical | 0 | GRPB031VWVN-RC
JP102 | Jumper_2_Bridged | Jumper_THT_1x02_P1.27mm_Vertical | 0 | GRPB021VWVN-RC
JP201 | V-ext disable | SolderJumper-2_P1.3mm_Bridged_RoundedPad1.0x1.5mm | 0
JP202 | Ext-to-Linear | SolderJumper-2_P1.3mm_Open_RoundedPad1.0x1.5mm | 0
JP203 | Ext-to-Boost | SolderJumper-2_P1.3mm_Bridged_RoundedPad1.0x1.5mm | 0
JP204 | Internal_V_Enable | SolderJumper-2_P1.3mm_Open_RoundedPad1.0x1.5mm | 0
L101 | 9T #24 Bifilar T50-43 | Toroid_T-50A_TH_BF_CT_Vertical | 0 | TH
L201 | 2.2uH | WPN4020H2R2MT | 1 | WPN4020H2R2MT | Sunlord
L301 | 2.7uH | Toroid_T-60_2TH_Vertical | 0 | TH
L302 | 2.7uH | Toroid_T-60_2TH_Vertical | 0 | TH
MOD201 | AdaFruit Charger | PinHeader_1x04_P2.54mm_Vertical | 0 | Product ID: 1904
P101 | ISP/PDI | PinHeader_2x03_P2.54mm_Vertical_SMD | 1 | 95278-101A06LF | Amphenol Communications Solutions
Q101 | NTS4173PT1G | SOT-323_SC-70 | 1 | NTS4173PT1G | onsemi
Q102 | BSS138W-7-F | SOT-323_SC-70 | 1 | BSS138W-7-F | Diodes Inc.
Q103 | IRF610 | TO-220_Neutral123_Vertical_LargePads | 0 | TH
R1 | TBD | R_Axial_DIN0204_L3.6mm_D1.6mm_P2.54mm_Vertical | 0
R101 | 105k | R_0805_2012Metric | 1 | RC0805FR-07105KL | Yageo Group
R102 | 162k | R_0805_2012Metric | 1 | RC0805FR-07162KL | Yageo Group
R103 | 12.4k | R_0805_2012Metric | 1 | RC0805FR-0712K4L | Yageo Group
R104 | 1k | R_0805_2012Metric | 1 | RMCF0805FT1K00 | Stackpole Electronics
R105 | 220 | R_0805_2012Metric | 1 | RC0805FR-10220RL | Yageo Group
R106 | 47k | R_0805_2012Metric | 1 | RC0805FR-0747KL | Yageo Group
R107 | 10k | C_0805_2012Metric | 1 | RNCP0805FTD10K0 | Stackpole Electronics
R108 | 10k | C_0805_2012Metric | 1 | RNCP0805FTD10K0 | Stackpole Electronics
R109 | 47 0.5W | R_Axial_DIN0204_L3.6mm_D1.6mm_P2.54mm_Vertical | 0
R110 | 162k | R_0805_2012Metric | 1 | RC0805FR-07162KL | Yageo Group
R2 | TBD | R_Axial_DIN0204_L3.6mm_D1.6mm_P2.54mm_Vertical | 0
R204 | 162k | R_0805_2012Metric | 1 | RC0805FR-07162KL | Yageo Group
R205 | 12.4k | R_0805_2012Metric | 1 | RC0805FR-0712K4L | Yageo Group
SW101 | SW_SPST | SW_SPST_TL1014BF160QG | 0 | TL1014BF160QG
TP101 | I2C1 | PinHeader_1x04_P2.54mm_Vertical | 0
U101 | AVR128DA28 | SOIC-28W_7.5x17.9mm_P1.27mm | 1 | AVR128DA28T-E/SO | Microchip
U102 | SI5351 | MSOP-10_3x3mm_P0.5mm | 1 | SI5351A-B-GT | Skyworks Solutions
U103 | TPS22810DBVT | SOT-23-6 | 1 | TPS22810DBVT | Texas Instruments
U104 | LM5134 | SOT-23-6-LM5134 | 1 | LM5134BMFX/NOPB | Texas Instruments
U201 | LP2985-3.3 | SOT-23-5 | 1 | LP2985A-33DBVR | Texas Instruments
U202 | LP2985-3.3 | SOT-23-5 | 1 | LP2985A-33DBVR | Texas Instruments
U203 | TO-220 ADJ Reg. | TO-220-3_Horizontal_TabDown | 1 | LT1086CT#PBF | Analog Devices
U204 | TPS22810DBVT | SOT-23-6 | 1 | TPS22810DBVT | Texas Instruments
U205 | uA7805 | SOT-223-4 | 1 | UA78M05IDCYR | Texas Instruments
U206 | TPS22810DBVT | SOT-23-6 | 1 | TPS22810DBVT | Texas Instruments
W101 | T2 | Measurement_Point_ScopeProbe_Round-SMD-2sides-Pad_Small | 0
X101 | ECS-327TXO-30-TR | Oscillator_SMD_ECS_327TXO | 1 | ECS-327TXO-30-TR | ECS International
X102 | 25 MHz | Crystal_SMD_TXETCLSANF-4Pin | 1 | TXETCLSANF-25.000000 | Taitien