## Sheet 1 - SignalSlinger BOM
SignalSlinger BOM
Reference | Manufacturer Part number | Qty | Original | Description | Purchase Link | Value | Datasheet | Manufacturer | Footprint | Digi-Key Part No. | LCSC Part Number
C101,C104,C105,C107,C218 | CL21B104KACNNNC | 5 | N | CAP CER 0.1UF 25V X7R 0805 | https://www.digikey.com/short/q2f22qnq | 100nF | ~ | Samsung Electro-Mechanics | Capacitor_SMD:C_0805_2012Metric | 1276-1099-1-ND | C29926
C102,C103,C106,C108,C112,C204,C217,C301 | 08051C474K4Z2A | 8 | N | CAP CER 0.47UF 100V X7R 0805 | https://www.digikey.com/products/en?keywords=478-9924-1-ND | 470nF |  | AVX Corporation | Capacitor_SMD:C_0805_2012Metric | 478-9924-1-ND | C342818
C109,C201,C203,C205,C206,C207,C208,C210,C216,C299 | C2012X5R1V106K125AC | 10 | N | CAP CER 10UF 35V X5R 0805 | https://www.digikey.com/short/p8qdn4mp | 10uF |  | TDK Corporation | Capacitor_SMD:C_0805_2012Metric | 445-14418-1-ND | C3843628
C110 | CL32A226MAJNNNE | 1 | N | CAP CER 22UF 25V X5R 1210 | https://www.digikey.com/products/en?keywords=1276-3373-1-ND | 22uF |  | Samsung Electro-Mechanics | Capacitor_SMD:C_1210_3225Metric | 1276-3373-1-ND | C337455
C111,C215 | T495X476K020ATE150 | 2 | N | CAP TANT 47UF 10% 20V 2917 | https://www.digikey.com/products/en?keywords=399-3904-1-ND | 47uF low ESR |  | KEMET | SignalSlinger_Footprints:C_2917 | 399-3904-1-ND | C122333
C202,C209 | C0805C103J5GEC7800 | 2 | N | CAP CER 0805 10NF 50V C0G 5% | https://www.digikey.com/short/qd893213 | 10nF |  | KEMET | Capacitor_SMD:C_0805_2012Metric | 399-C0805C103J5GEC7800CT-ND | C3887673
C302,C305 | GRM2195C2A112JA01D | 2 | N | 1100 pF ±5% 100V Ceramic Capacitor C0G, NP0 0805 (2012 Metric) | https://www.digikey.com/en/products/detail/murata-electronics/grm2195c2a112ja01d/8323858 | 1100pF |  | Murata Electronics | Capacitor_SMD:C_0805_2012Metric | GRM2195C2A112JA01D-ND
C303 | GCM2165C2A182GA16D | 1 | N | Multilayer Ceramic Capacitors MLCC - SMD/SMT 1800 pF 100 VDC 2% 0805 C0G (NP0) AEC-Q200 | https://www.digikey.com/en/products/detail/murata-electronics/gcm2165c2a182ga16d/17848659 | 1800pF |  | Murata Electronics | Capacitor_SMD:C_0805_2012Metric
C304 | 08051A910FAT2A | 1 | N | Multilayer Ceramic Capacitors MLCC - SMD/SMT 100V 91pF C0G 0805 1% | https://www.digikey.com/en/products/detail/kyocera-avx/08051a910fat2a/1601269 | 91pF |  | KYOCERA AVX | Capacitor_SMD:C_0805_2012Metric
D101,D102 | 1N4148WT-7 | 2 | N | DIODE GEN PURP 80V 125MA SOD523 | https://www.digikey.com/en/products/detail/diodes-incorporated/1N4148WT-7/583731 | 1N914WT |  | Diodes Incorporated | Diode_SMD:D_SOD-523 | 1N4148WTDICT-ND | C83482
D103 | LTST-C170KRKT | 1 | N | LED RED CLEAR SMD | https://www.digikey.com/en/products/detail/liteon/LTST-C170KRKT/386779 | Red LED | ~ | Lite-On Inc. | LED_SMD:LED_0805_2012Metric | 160-1415-1-ND | C94868
D104 | LTST-C170KGKT | 1 | N | LED GREEN CLEAR SMD | https://www.digikey.com/en/products/detail/liteon/LTST-C170KGKT/386777 | Green LED | ~ | Lite-On Inc. | LED_SMD:LED_0805_2012Metric | 160-1414-1-ND | C98221
D105,D106,D108,D109,D110,D111,D112 | CG0603MLC-05LE | 7 | N | VARISTOR 0603 | https://www.digikey.com/products/en?keywords=CG0603MLC-05LECT-ND | ESD9B5.0ST5G_1 |  | Bourns Inc. | Diode_SMD:D_0603_1608Metric | CG0603MLC-05LECT-ND | C316054
D107,D115,D203,D204,D206,D207 | CRS09(TE85L,Q,M) | 6 | N | DIODE SCHOTTKY 30V 1.5A SOD-123FL | https://www.digikey.com/en/products/detail/toshiba-semiconductor-and-storage/crs09-te85l-q-m/871565 | Schottky Diode |  | Toshiba Semiconductor and Storage | SignalSlinger_Footprints:D_SOD-123FL | CRS09QCT-ND
D201 | BAT54C,215 | 1 | N | DIODE ARRAY SCHOTTKY 30V SOT23 | https://www.digikey.com/en/products/detail/nexperia-usa-inc/BAT54C-215/763216 | BAT54C |  | Nexperia USA Inc. | Package_TO_SOT_SMD:SC-59 | 1727-2902-1-ND | C37704
D202 | S3AB-13-F | 1 | N | DIODE GEN PURP 50V 3A SMB | https://www.digikey.com/en/products/detail/diodes-incorporated/S3AB-13-F/814419 | B330A Schottky Diode |  | Diodes Incorporated | Diode_SMD:D_SMA | S3AB-FDICT-ND
D208,D209 | HS1AFL | 2 | N | DIODE GEN PURP 50V 1A SOD123F | https://www.digikey.com/en/products/detail/taiwan-semiconductor-corporation/HS1AFL/9602851?s=N4IgTCBcDaIBIGUCMBBAYgGQMIBUC0AcgCIgC6AvkA | 1N4001 |  | Taiwan Semiconductor Corporation | Diode_SMD:D_SOD-123F | HS1AFLCT-ND
F201 | 0ZCG0260BF2B | 1 | N | PTC RESET FUSE 16V 2.6A 1812 | https://www.digikey.com/en/products/detail/bel-fuse-inc/0ZCG0260BF2B/4156115 | 2.6A | ~ | Bel Fuse Inc. | Fuse:Fuse_1812_4532Metric | 0ZCG0260BF2B
J201 | PJ-036AH-SMT-TR | 1 | N | CONN PWR JACK 2X5.5MM SOLDER | https://www.digikey.com/en/products/detail/cui-devices/PJ-036AH-SMT-TR/1530971 | Barrel_Jack_Switch | ~ | CUI Devices | Connector_BarrelJack:BarrelJack_CUI_PJ-036AH-SMT_Horizontal | CP-036AHPJCT-ND
L201 | WPN4020H2R2MT | 1 | N | FIXED IND 2.2UH 4.3A 48MOHM SMD | https://www.digikey.com/en/products/detail/shenzhen-sunlord-electronics-co-ltd/WPN4020H2R2MT/14119999?s=N4IgTCBcDaIOoAUByAWADGNAJMAlMAsgCogC6AvkA | 2.2uH |  | Shenzhen Sunlord Electronics Co., Ltd. | SignalSlinger_Footprints:WPN4020H2R2MT | 3442-WPN4020H2R2MTCT-ND
P101 | 95278-101A06LF | 1 | N | CONN HEADER SMD 6POS 2.54MM | https://www.digikey.com/products/en?keywords=609-3487-1-ND | ISP/PDI |  | Amphenol ICC (FCI) | Connector_PinHeader_2.54mm:PinHeader_2x03_P2.54mm_Vertical_SMD | 609-3487-1-ND | C178294
Q101 | NTS4173PT1G | 1 | N | MOSFET P-CH 30V 1.2A SC70-3 | https://www.digikey.com/short/j97zqh7v | NTS4173PT1G |  | ONSEMI | Package_TO_SOT_SMD:SOT-323_SC-70 | NTS4173PT1GOSCT-ND
Q102 | BSS138W-7-F | 1 | N | MOSFET N-CH 50V 200MA SOT323 | https://www.digikey.com/short/m8f8nn79 | BSS138W-7-F |  | Diodes Incorporated | Package_TO_SOT_SMD:SOT-323_SC-70 | BSS138W-FDICT-ND | C24553
R101 | RC0805FR-07105KL | 1 | N | RES 105K OHM 1% 1/8W 0805 | https://www.digikey.com/en/products/detail/yageo/RC0805FR-07105KL/727548 | 105k |  | YAGEO | Resistor_SMD:R_0805_2012Metric | 311-105KCRCT-ND | C273877
R102,R110,R204 | RC0805FR-07162KL | 3 | N | RES 162K OHM 1% 1/8W 0805 | https://www.digikey.com/en/products/detail/yageo/RC0805FR-07162KL/727630 | 162k |  | YAGEO | Resistor_SMD:R_0805_2012Metric | 311-162KCRCT-ND | C273888
R103,R205 | RC0805FR-0712K4L | 2 | N | RES 12.4K OHM 1% 1/8W 0805 | https://www.digikey.com/en/products/detail/yageo/RC0805FR-0712K4L/727572 | 12.4k |  | YAGEO | Resistor_SMD:R_0805_2012Metric | 311-12.4KCRCT-ND | C137595
R104 | RMCF0805FT1K00 | 1 | N | RES 1K OHM 1% 1/8W 0805 | https://www.digikey.com/en/products/detail/stackpole-electronics-inc/RMCF0805FT1K00/1760090 | 1k |  | Stackpole Electronics Inc | Resistor_SMD:R_0805_2012Metric | RMCF0805FT1K00CT-ND | C17513
R105 | RC0805FR-10220RL | 1 | N | RES 220 OHM 1% 1/8W 0805 | https://www.digikey.com/en/products/detail/yageo/rc0805fr-10220rl/14008375 | 220 |  | Yageo | Resistor_SMD:R_0805_2012Metric | 13-RC0805FR-10220RLCT-ND
R106 | RC0805FR-0747KL | 1 | N | RES 47K OHM 1% 1/8W 0805 | https://www.digikey.com/en/products/detail/yageo/RC0805FR-0747KL/727973 | 47k |  | YAGEO | Resistor_SMD:R_0805_2012Metric | 311-47.0KCRCT-ND | C126351
R107,R108 | RNCP0805FTD10K0 | 2 | N | RES 10K OHM 1% 1/4W 0805 | https://www.digikey.com/en/products/detail/stackpole-electronics-inc/RNCP0805FTD10K0/2240262 | 10k |  | Stackpole Electronics Inc | Resistor_SMD:R_0805_2012Metric | RNCP0805FTD10K0CT-ND | C2441435
U101 | AVR128DA28T-E/SO | 1 | Y | IC MCU 8BIT 128KB FLASH 28SOIC | https://www.digikey.com/short/781hqp8f | AVR128DA28 | http://ww1.microchip.com/downloads/en/DeviceDoc/doc7707.pdf | Microchip Technology | SignalSlinger_Footprints:SOIC-28W_7.5x17.9mm_P1.27mm | 150-AVR128DA28T-E/SOCT-ND | C1870730
U102 | SI5351A-B-GT | 1 | Y | IC CLK GENERATOR 200MHZ 10MSOP | https://www.digikey.com/products/en?keywords=336-2399-5-ND | SI5351 | http://www.silabs.com/Support%20Documents/TechnicalDocs/Si5351-B.pdf | Silicon Labs | Package_SO:MSOP-10_3x3mm_P0.5mm | 336-2399-5-ND | C529366
U103,U204,U206 | TPS22810DBVT | 3 | N | Power Switch/Driver 1:1 N-Channel 2A SOT-23-6 | https://www.digikey.com/products/en?keywords=296-45304-1-ND | TPS22810DBVT | http://www.ti.com/lit/ds/symlink/tps22810.pdf | Texas Instruments | Package_TO_SOT_SMD:SOT-23-6 | 296-45304-1-ND | C2680364
U104 | LM5134BMFX/NOPB | 1 | N | IC GATE DRVR LOW-SIDE SOT23-6 | https://www.digikey.com/products/en?keywords=296-40244-1-ND | LM5134 |  | Texas Instruments | SignalSlinger_Footprints:SOT-23-6-LM5134 | 296-40244-1-ND | C2677086
U201,U202 | LP2985A-33DBVR | 2 | N | IC REG LINEAR 3.3V 150MA SOT23-5 | https://www.digikey.com/short/vr2m3rjp | LP2985-3.3 |  | Texas Instruments | Package_TO_SOT_SMD:SOT-23-5 | 296-18479-1-ND | C89826
U205 | UA78M05IDCYR | 1 | N | IC REG LINEAR 5V 500MA SOT223-4 | https://www.digikey.com/en/products/detail/texas-instruments/UA78M05IDCYR/706596 | uA7805 | http://www.ti.com/lit/ds/symlink/ua78.pdf | Texas Instruments | SignalSlinger_Footprints:SOT-223-4 | 296-17616-1-ND
X101 | ECS-327TXO-30-TR | 1 | N | OSC TCXO 32.768KHZ 3.0V SMD | https://www.digikey.com/en/products/detail/ecs-inc/ecs-327txo-30-tr/12349414 | ECS-327TXO-30-TR |  | ECS Inc. | SignalSlinger_Footprints:Oscillator_SMD_ECS_327TXO | 50-ECS-327TXO-30-CT-ND
X102 | TXETCLSANF-25.000000 | 1 | Y | XTAL OSC TCXO 25.0000MHZ SNWV | https://www.digikey.com/products/en?keywords=1664-1273-1-ND | 25 MHz |  | Taitien | SignalSlinger_Footprints:Crystal_SMD_TXETCLSANF-4Pin | 1664-1273-1-ND